## Sheet1
T [K] | Ideal Gas Heat Capacity [J/(mol*K)] | C_P / (N * k_B) | State | Reference | Gas constant R | 8.314 | [J / (mol * K)]
50 | 33.316 | 4.0072 | Ideal Gas | 3
60 | 33.31 | 4.0065 | Ideal Gas | 3
70 | 33.305 | 4.0059 | Ideal Gas | 3 |  |  |  | reference: http://www.ddbst.com/en/EED/PCP/ICP_C174.php
80 | 33.304 | 4.0058 | Ideal Gas | 3
90 | 33.3 | 4.0053 | Ideal Gas | 3 |  |  | 1 | Brickwedde F.G.; Moskow M.; Aston J.G.: Equilibrium Constants of some Reactions Involved in the Production Of1,3-Butadiene.. J.Res. NBS 37 (1946) 263-279
100 | 33.304 | 4.0058 | Ideal Gas | 2 |  |  | 2 | McBride B.J.; Gordon S.: Thermodynamic functions of several triatomic molecules in the ideal gas state.. J.Chem.Phys. 35 (1961) 2198-2206
110 | 33.306 | 4.006 | Ideal Gas | 3 |  |  | 3 | Friedman A.S.; Haar L.: High-speed machine computation of ideal gas thermodynamic functions.I. Isotopic water molecules.. J.Chem.Phys. 22 (1954) 2051-2058
120 | 33.31 | 4.0065 | Ideal Gas | 3 |  |  | 4 | Gordon A.R.: Calculation of thermodynamic quantities from spectroscopic data for polyatomic molecules; the free energy, entropy and heat capacity of steam.. J.Chem.Phys. 2 (1934) 65-72
130 | 33.31 | 4.0065 | Ideal Gas | 3 |  |  | 5 | Gordon A.R.; Barnes C.: The entropy of steam, and the water-gas reaction.. J.Phys.Chem. 36 (1932) 1143-1151
140 | 33.31 | 4.0065 | Ideal Gas | 3
150 | 33.315 | 4.0071 | Ideal Gas | 3
160 | 33.32 | 4.0077 | Ideal Gas | 3
170 | 33.32 | 4.0077 | Ideal Gas | 3
180 | 33.31 | 4.0065 | Ideal Gas | 3
190 | 33.33 | 4.0089 | Ideal Gas | 3
200 | 33.34 | 4.0101 | Ideal Gas | 2
210 | 33.35 | 4.0113 | Ideal Gas | 3
220 | 33.36 | 4.0125 | Ideal Gas | 3
230 | 33.376 | 4.0144 | Ideal Gas | 3
240 | 33.394 | 4.0166 | Ideal Gas | 3
250 | 33.415 | 4.0191 | Ideal Gas | 3
260 | 33.44 | 4.0221 | Ideal Gas | 3
270 | 33.47 | 4.0257 | Ideal Gas | 3
273.15 | 33.48 | 4.0269 | Ideal Gas | 2
280 | 33.5 | 4.0293 | Ideal Gas | 3
290 | 33.54 | 4.0342 | Ideal Gas | 3
298.15 | 33.47 | 4.0257 | Ideal Gas | 4
298.15 | 33.576 | 4.0385 | Ideal Gas | 2
298.16 | 33.59 | 4.0402 | Ideal Gas | 1
300 | 33.48 | 4.0269 | Ideal Gas | 4
300 | 33.584 | 4.0395 | Ideal Gas | 2
300 | 33.635 | 4.0456 | Ideal Gas | 1
310 | 33.63 | 4.045 | Ideal Gas | 3
320 | 33.68 | 4.051 | Ideal Gas | 3
330 | 33.74 | 4.0582 | Ideal Gas | 3
340 | 33.8 | 4.0654 | Ideal Gas | 3
350 | 33.75 | 4.0594 | Ideal Gas | 4
350 | 33.865 | 4.0732 | Ideal Gas | 3
360 | 33.934 | 4.0815 | Ideal Gas | 3
370 | 34.01 | 4.0907 | Ideal Gas | 3
380 | 34.084 | 4.0996 | Ideal Gas | 3
390 | 34.164 | 4.1092 | Ideal Gas | 3
400 | 34.12 | 4.1039 | Ideal Gas | 4
400 | 34.25 | 4.1196 | Ideal Gas | 2
400 | 34.27 | 4.122 | Ideal Gas | 1
400 | 34.56 | 4.1568 | Ideal Gas | 5
450 | 34.56 | 4.1568 | Ideal Gas | 4
450 | 34.7 | 4.1737 | Ideal Gas | 3
500 | 35.06 | 4.217 | Ideal Gas | 4
500 | 35.206 | 4.2345 | Ideal Gas | 3
500 | 35.21 | 4.235 | Ideal Gas | 2
500 | 35.23 | 4.2374 | Ideal Gas | 1
500 | 35.355 | 4.2525 | Ideal Gas | 5
550 | 35.58 | 4.2795 | Ideal Gas | 4
550 | 35.74 | 4.2988 | Ideal Gas | 3
600 | 36.13 | 4.3457 | Ideal Gas | 4
600 | 36.3 | 4.3661 | Ideal Gas | 3
600 | 36.306 | 4.3669 | Ideal Gas | 2
600 | 36.32 | 4.3685 | Ideal Gas | 5
600 | 36.34 | 4.3709 | Ideal Gas | 1
650 | 36.7 | 4.4142 | Ideal Gas | 4
650 | 36.87 | 4.4347 | Ideal Gas | 3
700 | 37.28 | 4.484 | Ideal Gas | 4
700 | 37.36 | 4.4936 | Ideal Gas | 5
700 | 37.46 | 4.5057 | Ideal Gas | 3
700 | 37.47 | 4.5069 | Ideal Gas | 2
700 | 37.52 | 4.5129 | Ideal Gas | 1
750 | 37.88 | 4.5562 | Ideal Gas | 4
750 | 38.065 | 4.5784 | Ideal Gas | 3
800 | 38.45 | 4.6247 | Ideal Gas | 5
800 | 38.49 | 4.6295 | Ideal Gas | 4
800 | 38.68 | 4.6524 | Ideal Gas | 3
800 | 38.7 | 4.6548 | Ideal Gas | 2
800 | 38.76 | 4.662 | Ideal Gas | 1
850 | 39.11 | 4.7041 | Ideal Gas | 4
850 | 39.31 | 4.7282 | Ideal Gas | 3
900 | 39.58 | 4.7606 | Ideal Gas | 5
900 | 39.735 | 4.7793 | Ideal Gas | 4
900 | 39.94 | 4.8039 | Ideal Gas | 3
900 | 39.96 | 4.8064 | Ideal Gas | 2
900 | 40.04 | 4.816 | Ideal Gas | 1
950 | 40.37 | 4.8557 | Ideal Gas | 4
950 | 40.575 | 4.8803 | Ideal Gas | 3
1000 | 40.75 | 4.9014 | Ideal Gas | 5
1000 | 41 | 4.9314 | Ideal Gas | 4
1000 | 41.21 | 4.9567 | Ideal Gas | 3
1000 | 41.24 | 4.9603 | Ideal Gas | 2
1000 | 41.34 | 4.9723 | Ideal Gas | 1
1050 | 41.62 | 5.006 | Ideal Gas | 4
1050 | 41.84 | 5.0325 | Ideal Gas | 3
1100 | 41.92 | 5.0421 | Ideal Gas | 5
1100 | 42.24 | 5.0806 | Ideal Gas | 4
1100 | 42.51 | 5.1131 | Ideal Gas | 2
1100 | 42.61 | 5.1251 | Ideal Gas | 1
1150 | 42.47 | 5.1083 | Ideal Gas | 3
1150 | 42.84 | 5.1528 | Ideal Gas | 4
1200 | 43.05 | 5.178 | Ideal Gas | 5
1200 | 43.09 | 5.1828 | Ideal Gas | 3
1200 | 43.44 | 5.2249 | Ideal Gas | 4
1200 | 43.74 | 5.261 | Ideal Gas | 2
1200 | 43.85 | 5.2742 | Ideal Gas | 1
1250 | 43.69 | 5.255 | Ideal Gas | 3
1250 | 44.02 | 5.2947 | Ideal Gas | 4
1300 | 44.03 | 5.2959 | Ideal Gas | 3
1300 | 44.585 | 5.3626 | Ideal Gas | 4
1300 | 44.93 | 5.4041 | Ideal Gas | 2
1300 | 45.03 | 5.4162 | Ideal Gas | 1
1400 | 45.66 | 5.4919 | Ideal Gas | 4
1400 | 45.965 | 5.5286 | Ideal Gas | 3
1400 | 46.04 | 5.5376 | Ideal Gas | 2
1400 | 46.15 | 5.5509 | Ideal Gas | 1
1500 | 46.66 | 5.6122 | Ideal Gas | 4
1500 | 47 | 5.6531 | Ideal Gas | 3
1500 | 47.09 | 5.6639 | Ideal Gas | 2
1500 | 47.19 | 5.676 | Ideal Gas | 1
1600 | 47.95 | 5.7674 | Ideal Gas | 3
1600 | 48.07 | 5.7818 | Ideal Gas | 2
1700 | 48.84 | 5.8744 | Ideal Gas | 3
1700 | 48.97 | 5.8901 | Ideal Gas | 2
1800 | 49.655 | 5.9725 | Ideal Gas | 3
1800 | 49.81 | 5.9911 | Ideal Gas | 2
1900 | 50.41 | 6.0633 | Ideal Gas | 3
1900 | 50.59 | 6.0849 | Ideal Gas | 2
2000 | 51.1 | 6.1463 | Ideal Gas | 3
2000 | 51.31 | 6.1715 | Ideal Gas | 2
2100 | 51.73 | 6.222 | Ideal Gas | 3
2200 | 52.32 | 6.293 | Ideal Gas | 3
2200 | 52.58 | 6.3243 | Ideal Gas | 2
2300 | 52.86 | 6.358 | Ideal Gas | 3
2400 | 53.35 | 6.4169 | Ideal Gas | 3
2400 | 53.69 | 6.4578 | Ideal Gas | 2
2500 | 53.81 | 6.4722 | Ideal Gas | 3
2600 | 54.24 | 6.5239 | Ideal Gas | 3
2600 | 54.64 | 6.572 | Ideal Gas | 2
2700 | 54.63 | 6.5708 | Ideal Gas | 3
2800 | 55 | 6.6153 | Ideal Gas | 3
2800 | 55.48 | 6.6731 | Ideal Gas | 2
2900 | 55.34 | 6.6562 | Ideal Gas | 3
3000 | 55.66 | 6.6947 | Ideal Gas | 3
3000 | 56.23 | 6.7633 | Ideal Gas | 2
3200 | 56.23 | 6.7633 | Ideal Gas | 3
3200 | 56.89 | 6.8427 | Ideal Gas | 2
3400 | 56.74 | 6.8246 | Ideal Gas | 3
3400 | 57.5 | 6.916 | Ideal Gas | 2
3600 | 57.19 | 6.8788 | Ideal Gas | 3
3600 | 58.06 | 6.9834 | Ideal Gas | 2
3800 | 57.59 | 6.9269 | Ideal Gas | 3
3800 | 58.57 | 7.0447 | Ideal Gas | 2
4000 | 57.94 | 6.969 | Ideal Gas | 3
4000 | 59.05 | 7.1025 | Ideal Gas | 2
4200 | 58.27 | 7.0087 | Ideal Gas | 3
4200 | 59.51 | 7.1578 | Ideal Gas | 2
4400 | 58.56 | 7.0435 | Ideal Gas | 3
4400 | 59.94 | 7.2095 | Ideal Gas | 2
4600 | 58.83 | 7.076 | Ideal Gas | 3
4600 | 60.35 | 7.2588 | Ideal Gas | 2
4800 | 59.07 | 7.1049 | Ideal Gas | 3
4800 | 60.75 | 7.307 | Ideal Gas | 2
5000 | 59.3 | 7.1325 | Ideal Gas | 3
5000 | 61.14 | 7.3539 | Ideal Gas | 2
5200 | 61.52 | 7.3996 | Ideal Gas | 2
5400 | 61.89 | 7.4441 | Ideal Gas | 2
5600 | 62.25 | 7.4874 | Ideal Gas | 2
5800 | 62.61 | 7.5307 | Ideal Gas | 2
6000 | 62.97 | 7.574 | Ideal Gas | 2